## Sheet1
Electronic wire | We have enough solid core, running low on multi-strand | 1 | 15.69 | 15.69 | Amazon | Base Frame | Order |  | https://www.amazon.com/Electric-Flexible-Silicone-different-Electronic/dp/B07G2JWYDW/
Solenoid Valve | Clippard, Cincinnati, Ohio | 1 | 38.6 | 38.6 | Clippard | Pneumatics | In Stock | MME-31NES-D012 | https://www.clippard.com/part/MME-31NES-D012
Pressure tubing | 1/2" OD recommended downstream of QB3 pressure regulators; BOM says as much as needed; 5 ft length | 1 | 13 | 13 | McMaster Carr | Pneumatics | Order | 5648K78 | https://www.mcmaster.com/5648K78/
Standard-Wall 304/304L Stainless Steel Pipe Nipple Threaded on Both Ends, 1/4 NPT, 3" Long | 3.03 each; 5 needed for compute box pneumatic connections | 5 | 3.03 | 15.15 | McMaster Carr | Pneumatics | Order | 46755K42 | https://www.mcmaster.com/products/46755k42/
Inline Holder 14AWG Wiring Harness ATC/ATO 30AMP Blade Automotive Fuse Holder-10 | [8 empty] | amazon.com/Nilight-NI-FH01-Automotive-Holder-10-Warranty/dp/B07426WCLM/ref=pd_bxgy_d_sccl_1/138-0165079-7971068?pd_rd_w=xl2OA&content-id=amzn1.sym.9bef5913-5870-4504-8883-3ba89d7f8e39&pf_rd_p=9bef5913-5870-4504-8883-3ba89d7f8e39&pf_rd_r=47H0J9H39V58ZQGQBMWF&pd_rd_wg=Rd9ES&pd_rd_r=0deb6e75-03b5-4223-8dfe-500a3798f0cc&pd_rd_i=B07426WCLM&psc=1
Car Fuses Assortment Kit | [8 empty] | https://www.amazon.com/gp/aw/d/B0B18W5WGB/?_encoding=UTF8&pd_rd_plhdr=t&aaxitk=75f9a0fa6027397521831d592c40aae1&hsa_cr_id=0&qid=1779806613&sr=1-2-9e67e56a-6f64-441f-a281-df67fc737124&i=industrial&aref=7K2t4ShXzI&ref_=sbx__sbtcd_asin_1_img&pd_rd_w=6unEm&content-id=amzn1.sym.2fb72bc8-96ef-420d-b08f-c04b69f36507%3Aamzn1.sym.2fb72bc8-96ef-420d-b08f-c04b69f36507&pf_rd_p=2fb72bc8-96ef-420d-b08f-c04b69f36507&pf_rd_r=MNQ6CB6KAG317D263ZVZ&pd_rd_wg=LK8WW&pd_rd_r=3ba85e89-7425-47b8-8987-afd0219fdb71&th=1
Jetson Nano 4GB RAM 16G eMMC |  | 1 | 224.99 | 224.99 | Amazon | Compute Stack | In Stock |  | https://www.amazon.com/onboard-Robotics-Machine-Learning-Version/dp/B0B8DMPWJL/
Arduino (Uno) | Recommended upgrade to Arduino Uno Rev 4 for additional RAM | 1 | 27.99 | 27.99 | Amazon | Compute Stack | In Stock |  | https://a.co/d/7iBwDEK
YCS basics Black 6 Inch USB 2.0 High Speed Printer/Scanner Right Angle Cable |  | 1 | 6.97 | 6.97 | Amazon | Compute Stack | Order |  | https://a.co/d/4b5O6Db
SPROUT Arduino Shield | Custom, MIT-LL sent earlier this summer | 1 |  | 0 | MIT-LL Custom | Compute Stack | In Stock
PNY 128GB Premier microSDXC Class 10 U3 V30 A1 Memory Card 2-Pack | For Jetson Nano image; recommend getting an SD card reader if needed | 1 | 49.99 | 49.99 | Amazon | Compute Stack | Order |  | https://www.amazon.com/PNY-Premier-X-microSDXC-Memory-2-Pack/dp/B09WBT52KN/
Wireless-AC8265 Dual Mode AC8265 Wireless NIC Module | 1 card with 2 antennas | 1 | 24.95 | 24.95 | Amazon | Compute Stack | Order |  | https://www.amazon.com/Wireless-AC8265-Wireless-Developer-Support-Bluetooth/dp/B07SM4SPLV
DC Power Pigtails Cable, 3FT DC 5.5MM x 2.1MM Male Plug to Bare Wire | 1 (2 pack) | 1 | 9.99 | 9.99 | Amazon | Compute Stack | Order |  | https://a.co/d/biHXxPU
TWTADE / 22mm 1 NC 1 NO Red Mushroom Latching Action Emergency Stop with Cover Push |  | 1 | 12.99 | 12.99 | Amazon | Compute Stack | In Stock |  | https://a.co/d/5pbtzJu
2-Pack 16mm Latching Metal Push Button Switch | 1 (2 per pack) | 1 | 11.49 | 11.49 | Amazon | Compute Stack | Order |  | https://a.co/d/hSUFtoZ
16mm Push Button Switch Cover | 1 (3 per pack) | 1 | 8.99 | 8.99 | Amazon | Compute Stack | Order |  | https://a.co/d/gkU4uyq
PENGLIN 2PCS Waterproof USB 3.0 Panel Mount Coupler | 1 (2 per pack) | 1 | 16.99 | 16.99 | Amazon | Compute Stack | Order |  | https://a.co/d/8kQKNGa
DTech Short USB 3.0 Type A to A Cable Male to Male | 2 needed | 2 | 5.25 | 10.5 | Amazon | Compute Stack | Order |  | https://a.co/d/eEz6uaJ
PENGLIN 2PCS HDMI Waterproof Connector, HDMI Pass Through Connector Female to Female | 1 (2 per pack) | 1 | 14.49 | 14.49 | Amazon | Compute Stack | Order |  | https://a.co/d/hMF2q71
HDMI Cable 6 inch |  | 1 | 6.29 | 6.29 | Amazon | Compute Stack | Order |  | https://www.amazon.com/ApoJodly-18Gbps-Switch-Blu-ray-Monitor/dp/B0C2PFNXDV
PENGLIN 2PCS RJ45 Waterproof Panel Mount Connector | 1 (2 per pack) | 1 | 18.99 | 18.99 | Amazon | Compute Stack | Order |  | https://a.co/d/9E20Drb
TAILONZ PNEUMATIC 1/2 Inch Push-to-Connect Fitting Plug | 2 needed; 1 set of 10 is sufficient | 2 | 9.99 | 19.98 | Amazon | Compute Stack | In Stock |  | https://a.co/d/0aVjVyu
Beduan 1/4" Push To Connect Fitting Air Plug | 3 needed; 1 set of 10 is sufficient | 3 | 9.49 | 28.47 | Amazon | Compute Stack | In Stock |  | https://a.co/d/aQom04H
TY28 6 Pin 25A Aviation Waterproof Connector | For connecting control box to vine base | 1 | 20.5 | 20.5 | Amazon | Compute Stack | Order |  | https://a.co/d/dOBW4kX
2024 Pcs Metric Screw Assortment, Bolts and Nuts Assortment |  | 1 | 21.99 | 21.99 | Amazon | Compute Stack | In Stock |  | https://a.co/d/0W940kw
TAILONZ PNEUMATIC Male Branch Tee 1/4 Inch Tube OD x 1/4 Inch NPT Thread Push to Connect | 3 needed (10 per pack) | 3 | 15.99 | 47.97 | Amazon | Compute Stack | In Stock |  | https://a.co/d/enegRcI
Elbow Push to Connect Fitting, 1/4" OD Pneumatic Air Line 90 Degree | 2 needed (10 per pack) | 2 | 9.99 | 19.98 | Amazon | Compute Stack | In Stock |  | https://a.co/d/euq3mJT
10 Pack Push to Connect Air Fittings 90 Degree Pneumatic Tube Fitting Male Elbow 1/4" Tube OD x 1/4" NPT Thread | For last pressure regulator | 1 | 13.99 | 13.99 | Amazon | Compute Stack | In Stock |  | https://a.co/d/exJyoix
Lever Wire Connectors | New link added! | 1 | 17.99 | 17.99 | Amazon | Compute Stack | In Stock |  | https://a.co/d/7LPcpAC
UA-006 Vent Plug | Allow box to vent without storing excess internal pressure | 1 | 3.89 | 3.89 | Polycase | Compute Stack | Order | UA-006 | https://www.polycase.com/ua-006
GASHER 12PCS 1/4-Inch Male Industrial Coupler | 1 (12 per pack) | 1 | 26.99 | 26.99 | Amazon | Compute Stack | In Stock |  | https://a.co/d/bajXXB0
GASHER 1/4-Inch NPT Female Brass Industrial Air Plug | 3 needed (10 per pack) | 3 | 12.49 | 37.47 | Amazon | Compute Stack | In Stock |  | https://a.co/d/i7VXkty
Power Wheel Adapter for Milwaukee 18V Lithium Battery Adapter with Fuse & Wire Terminal |  | 1 | 13.42 | 13.42 | Amazon | Compute Stack | Order |  | https://a.co/d/bkMr5N9
3M SJ3560/CLR1333 Scotch SJ3560 Dual Lock 250 Reclosable Fastener: 1" x 10 ft., Clear |  | 1 | 20.45 | 20.45 | Amazon | Compute Stack | In Stock |  | https://a.co/d/8nPmAcH
2 Pack 5.0Ah 18V Replacement Batteries and Charger Replacement for Milwaukee M18 | 1 (2 batteries + charger) | 1 | 94.99 | 94.99 | Amazon | Compute Stack | In Stock |  | https://a.co/d/aLjgIBo
Dymo DYM12966 Organizer Xpress Pro Manual Label Maker | Optional, but labels tend to be more durable than paper | 1 | 21.98 | 21.98 | Amazon | Compute Stack | In Stock |  | https://a.co/d/eP0Zx70
CATTONGUE GRIPS Non-Slip Grip Tape Kit | Prevents mounted box from rotating relative to the body | 1 | 12.99 | 12.99 | Amazon | Compute Stack | In Stock |  | https://a.co/d/f78W9Wd
VELCRO Brand VEL-30768-AMS Wide Straps 1 in x 30 ft Roll | Cut to length to attach compute box to vine base | 1 | 9.88 | 9.88 | Amazon | Compute Stack | In Stock |  | https://a.co/d/7ctwv0U
D-Planet [4-Pack] 5A DC-DC Adjustable Buck Converter | 2 needed (4 per pack) | 2 | 13.99 | 27.98 | Amazon | Compute Stack | Order |  | https://a.co/d/7YLiOVz
100 Pcs Heavy Duty Industrial Zip Ties, Releasable 8 Inch |  | 1 | 5.99 | 5.99 | Amazon | Compute Stack | Order |  | https://a.co/d/9FZbGUA
XHF 100 PCS 3/4" Black Self Adhesive Cable Zip Tie Mounts |  | 1 | 6.99 | 6.99 | Amazon | Compute Stack | In Stock |  | https://a.co/d/cuTJLTf
DC Motor Driver | [8 empty] | https://www.cytron.io/p-10amp-5v-30v-dc-motor-driver-2-channels?srsltid=AfmBOoqLlEKV7RdCk8bj8ulY_xR6eksgS2bsN1FIhOsCGok0lpGYtu23
QB3 | [8 empty] | https://proportionair.com/product/qb3/?srsltid=AfmBOopWVfBzKiqhEIHj34tvOh7SmVpA9b6pAgFK551bGtBSLAs6F036